## Tabelle1
Page	Address	+0	+1	+2	+3	+4	+5	+6	+7	+8	+9	+10	+11	+12	+13	+14	+15
0	0x0	CURRENT_1_REF				CURRENT_1_ADC_GAIN				CURRENT_1_ADC_OFFSET				CURRENT_1_FRONT_END_GAIN
	0x10	CURRENT_1_FRONT_END_OFFSET				CURRENT_1_SENSOR_OFFSET				CURRENT_1_SENSOR_GAIN				CURRENT_2_REF
	0x20	CURRENT_2_ADC_GAIN				CURRENT_2_ADC_OFFSET				CURRENT_2_FRONT_END_GAIN				CURRENT_2_FRONT_END_OFFSET
	0x30	CURRENT_2_SENSOR_OFFSET				CURRENT_2_SENSOR_GAIN				HV600DA_1_GAIN				HV600DA_1_OFFSET
	0x40	HV600DA_2_GAIN				HV600DA_2_OFFSET				HV600DA_3_GAIN				HV600DA_3_OFFSET
	0x50	HV600DA_4_GAIN				HV600DA_4_OFFSET				HV600DA_5_GAIN				HV600DA_5_OFFSET
	0x60	0xFFFFFFFF				0xFFFFFFFF				0xFFFFFFFF				0xFFFFFFFF
	0x70	0xFFFFFFFF				0xFFFFFFFF				0xFFFFFFFF				0xFFFFFFFF
	0x80	0xFFFFFFFF				0xFFFFFFFF				0xFFFFFFFF				0xFFFFFFFF
	0x90	0xFFFFFFFF				0xFFFFFFFF				0xFFFFFFFF				0xFFFFFFFF
	0xA0	0xFFFFFFFF				0xFFFFFFFF				0xFFFFFFFF				0xFFFFFFFF
	0xB0	0xFFFFFFFF				0xFFFFFFFF				0xFFFFFFFF				0xFFFFFFFF
	0xC0	0xFFFFFFFF				0xFFFFFFFF				0xFFFFFFFF				0xFFFFFFFF
	0xD0	0xFFFFFFFF				0xFFFFFFFF				0xFFFFFFFF				0xFFFFFFFF
	0xE0	0xFFFFFFFF				0xFFFFFFFF				0xFFFFFFFF				0xFFFFFFFF
	0xF0	0xFFFFFFFF				0xFFFFFFFF				0xFFFFFFFF				0xFF	0xFF	CRC1	CRC0
1	0x100
	0x110
	0x120
	0x130
	0x140
	0x150
	0x160
	0x170
	0x180
	0x190
	0x1A0
	0x1B0
	0x1C0
	0x1D0
	0x1E0
	0x1F0													0xFF	0xFF	CRC1	CRC0
2	0x200
	0x210
	0x220
	0x230
	0x240
	0x250
	0x260
	0x270
	0x280
	0x290
	0x2A0
	0x2B0
	0x2C0
	0x2D0
	0x2E0
	0x2F0													0xFF	0xFF	CRC1	CRC0
3	0x300
	0x310
	0x320
	0x330
	0x340
	0x350
	0x360
	0x370
	0x380
	0x390
	0x3A0
	0x3B0
	0x3C0
	0x3D0
	0x3E0
	0x3F0													0xFF	0xFF	CRC1	CRC0
4	0x400
	0x410
	0x420
	0x430
	0x440
	0x450
	0x460
	0x470
	0x480
	0x490
	0x4A0
	0x4B0
	0x4C0
	0x4D0
	0x4E0
	0x4F0													0xFF	0xFF	CRC1	CRC0
5	0x500
	0x510
	0x520
	0x530
	0x540
	0x550
	0x560
	0x570
	0x580
	0x590
	0x5A0
	0x5B0
	0x5C0
	0x5D0
	0x5E0
	0x5F0													0xFF	0xFF	CRC1	CRC0
	…
4	0x30000																	Read only!
	0x30010
	0x30020
	0x30030
	0x30040
	0x30050
	0x30060
	0x30070
	0x30080
	0x30090
	0x300A0
	0x300B0
	0x300C0
	0x300D0
	0x300E0
	0x300F0													0xFF	0xFF	CRC1	CRC0